## Table 2
Model |  |  | ASH-25CHW/FR | ASH-35CHW/FR | ASH-55CHW/FR | ASH-65CHW/FR | ASH-85CHW/FR | ASH-105CHW/FR
Power Supply |  | V/Hz | 230V/30~80Hz | 230V/30~90Hz | 230V/30~90Hz | 400V/30~90Hz | 400V/30~85Hz | 400V/30~90Hz
ErP Level / SCOP |  | 35°C | A+++ / 4.51 | A+++ / 4.51 | A+++ / 4.51 | A+++ / 4.49 | A+++ / 4.48 | A+++ / 4.5
ErP Level / SCOP |  | 55°C | A++ / 3.5 | A++ / 3.5 | A++ / 3.5 | A++ / 3.46 | A++ / 3.43 | A++ / 3.47
（1）Heating Conditions：Ambient Air temp：7℃、Water inlet 30℃、Water outlet 35℃；
Heating (1) | Rated Heating Capacity (7°C/35°C) | kW | 8 | 10 | 15 | 18 | 25 | 30
| Rated Input Power | kW | 1.95 | 2.47 | 3.68 | 4.5 | 6.16 | 7.48
| COP | w/w | 4.1 | 4.05 | 4.08 | 4 | 4.06 | 4.01
（2）Heating Conditions：Ambient Air temp：7℃、Water inlet 50℃、Water outlet 55℃；
Heating (2) | Rated Heating Capacity (7°C/55°C) | kW | 6.5 | 8.8 | 13.2 | 16 | 23 | 27.3
| Rated Input Power | kW | 2.36 | 3.22 | 4.8 | 5.9 | 8.46 | 10.11
| COP | w/w | 2.76 | 2.73 | 2.75 | 2.71 | 2.72 | 2.7
（3）Heating Conditions：Ambient Air temp：2℃、Water inlet 30℃、Water outlet 35℃；
Heating (3) | Rated Heating Capacity (2°C/35°C) | kW | 6.5 | 8.6 | 13 | 15.5 | 22.2 | 26.5
| Rated Input Power | kW | 1.78 | 2.38 | 3.58 | 4.31 | 6.12 | 7.38
| COP | w/w | 3.65 | 3.62 | 3.63 | 3.6 | 3.63 | 3.59
（4）Heating Conditions：Ambient Air temp：2℃、Water inlet 50℃、Water outlet 55℃；
Heating (4) | Rated Heating Capacity (2°C/55°C) | kW | 6.3 | 8.5 | 12.5 | 15 | 22 | 25
| Rated Input Power | kW | 2.68 | 3.66 | 5.34 | 6.49 | 9.44 | 10.87
| COP | w/w | 2.35 | 2.32 | 2.34 | 2.31 | 2.33 | 2.3
（5）Heating Conditions：Ambient Air temp：-7℃、Water inlet 30℃、Water outlet 35℃；
Heating (5) | Rated Heating Capacity (-7°C/35°C) | kW | 6.2 | 8.3 | 12.2 | 14.8 | 21.6 | 24.5
| Rated Input Power | kW | 1.85 | 3.55 | 3.65 | 4.47 | 6.55 | 7.66
| COP | w/w | 3.35 | 2.34 | 3.34 | 3.31 | 3.3 | 3.2
（6）Heating Conditions：Ambient Air temp：-7℃、Water inlet 50℃、Water outlet 55℃；
Heating (6) | Rated Heating Capacity (-7°C/55°C) | kW | 5.8 | 7.6 | 11.5 | 14 | 20.5 | 22.8
| Rated Input Power | kW | 2.66 | 3.52 | 5.35 | 6.6 | 9.49 | 10.7
| COP | w/w | 2.18 | 2.16 | 2.15 | 2.12 | 2.16 | 2.13
（7）Heating Conditions：Ambient Air temp：-12℃、Water inlet 36℃、Water outlet 41℃；
Heating (7) | Rated Heating Capacity (-12°C/41°C) | kW | 6.8 | 6.8 | 11.5 | 12.5 | 17.5 | 20.5
| Rated Input Power | kW | 2.83 | 2.85 | 4.77 | 5.3 | 7.35 | 8.72
| COP | w/w | 2.4 | 2.39 | 2.41 | 2.36 | 2.38 | 2.35
（8）Heating Conditions：Ambient Air temp：-20℃、Water inlet 36℃、Water outlet 41℃；
Heating (8) | Rated Heating Capacity (-20°C/41°C) | kW | 5.5 | 5.5 | 9.3 | 10 | 14.2 | 16.5
| Rated Input Power | kW | 2.7 | 2.78 | 4.65 | 5.05 | 7.17 | 8.46
| COP | w/w | 2 | 1.98 | 2 | 1.98 | 1.98 | 1.95
Cooling Conditions：Ambient Air temp：35℃、Water inlet 12℃、Water outlet 7℃；
| Rated Cooling Capacity (35°C/7°C) | kW | 6 | 8 | 12 | 14 | 19 | 24
Cooling | Rated Input Power | kW | 2.26 | 3.04 | 4.6 | 5.43 | 7.25 | 9.41
| EER | w/w | 2.65 | 2.63 | 2.61 | 2.58 | 2.62 | 2.55
Refrigerant |  | Type | R32/R410A
Heating & Hot Water Temp |  | ℃ | 30℃~60℃
Cooling Water Temp |  | ℃ | 7℃~30℃
Outdoor Temperature limit |  | ℃ | -35℃~50℃
Indoor Unit | Auxiliary Heating | kW | 3 | 3 | 3 | 3 | 3 | 3
| Water Connection | Inch | 1.2/DN32
| Copper Pipe Connection | Inch | 1/2&3/4
| Noise Level | dB(A) | 33 | 33 | 33 | 33 | 35 | 35
| Net Weight/Gross Weight | kg | 47/52 | 47/52 | 50/55 | 50/55 | 52/57 | 53/58
| Net Dimension(L*W*H) | mm | 552*330*850
| Packing Dimension(L*W*H) | mm | 582*360*900
Outdoor Unit | Noise Level | dB(A) | 53 | 53 | 55 | 56 | 62 | 65
| Net Weight/Gross Weight | kg | 75/85 | 80/90 | 105/117 | 108/120 | 158/172 | 175/189
| Net Dimension(L*W*H) | mm | 1000x410x860 | 1000x410x860 | 1000x410x1387 | 1000x410x1387 | 1238*435*1630 | 1238*435*1630
| Packing Dimension(L*W*H) | mm | 1130*480*970 | 1130*480*970 | 1130*480*1500 | 1130*480*1500 | 1360*505*1760 | 1360*505*1760
loading quantity 20ft/40ft/40HQ |  | units | 40/82/98 | 40/82/98 | 24/50/50 | 24/50/50 | 16/32/32 | 16/32/32